## Point
Grand Mesa Radar Calibration Targets, on West end of Mesa. Installed in Fall 2019, checked in February 2020, revisted in November 2023. In Nov 2023 targets were repared (cow damage), and oriented as best as possible given rocky surface.
Name | Description | Latitude (WGS 84) | Longitude (WGS 84) | Elevation (ft) | Accuracy (ft) | Date/Time | Elev | Azimuth | LR
R1 | 1m above Pc | 39.0193 | -108.2121 | 9914.46 | 1.06 | 11/10/2023 11:31 AM | 11.6333 | 4.6667 | -0.13333
R2 | 1m above PC | 39.0199 | -108.2126 | 9930.49 | 0.98 | 11/10/2023 11:39 AM | 11.3167 | 3.3333 | 0.033333
R3 | 1m above PC | 39.0202 | -108.2114 | 9931.36 | 0.91 | 11/10/2023 11:24 AM | 15.6667 | 6.6667 | 0.1
R4 | 1m above PC | 39.021 | -108.2107 | 9944.82 | 0.97 | 11/10/2023 11:19 AM | 15.4 | 6.6667 | 0.033333
R5 | 1m above phase center | 39.0219 | -108.2102 | 9952.22 | 1.17 | 11/10/2023 11:13 AM | 13.1667 | 7 | 0.98333
R7 | Fall survey. 1m above phase center | 39.0216 | -108.2136 | 9965.14 | 0.92 | 11/10/2023 10:59 AM | 12.7667 | 7.3333 | 0.18333
Note: Elevation, Azimuth, and left/right (LR) of front edge were measured 3 times and averaged)