## INSTRUCTIONS & REFERENCE
INSTRUCTIONS AND REFERENCE - perform tasks in this order
1 | Travel to site; approach pit on single trail and leave on same trail when finished.
2 | Determine whether snow conditions permit a snow pit (1x1m study plot) or no-snow veg/substrate assessment (5x5m study plot).
3 | Fill out data sheet header and take photo of header page.
4 | Snow pit specific (skip to step 5 if no-/low-snow conditions)
a. Excavate a shaded pit; centrally place ruler on pit wall
b. Take plot photos N, E, S, W, zenith, nadir, and pit; using the GLOBE Observer App (if applicable)
c. Measure LWC with A2 WISe sensor in dual profile, record permittivity only.
d. Simultaneously take temperature profile, record start and end time, and measure density in dual profile top to bottom.
e. Record stratigraphy layers, grain size and type, hand hardness, and manual wetness; best to shovel fresh surface of wall.
f. Take a photo of the completed pit.
g. Record SWE measurements surrounding snow pit site with SWE tube & scale. (If in pairs, second person does this solo)
5 | No-/low-snow conditions
a. Mark off 5x5m study plot; consider assigned veg & snow class and comment on any modifications advised.
b. Take plot photos N, E, S, W, zenith, and nadir using the GLOBE Observer App (if applicable)
6 | Fill in all data on the second page - Leave no blanks! Use a slash (/) to indicate no data recorded.
a. Collect soil moisture sample(s) if conditions allow.
b. Collect extra ground roughness measurements, if time and resources allow.
7 | Take 'Front' and 'Back' photos of completed data sheets.
8 | Secure pole marker, stake or flagging if marking for subsequent visit.
Snow Grains |  |  | Hand Hardness |  | Manual Snow Wetness
Grain Type |  | Letter code | Fist | F | Dry | Will not pack | D
Surface Hoar |  | SH | 4 Finger | 4F | Moist | Sticks together | M
New Snow |  | PP | 1 Finger | 1F | Wet | Perfect snowballs | W
Decomposing Forms |  | DF | Pencil (eraser end) | P | Very Wet | Water can be squeezed out | V
Rounded Grains |  | RG | Knife | K | Soaked | Water drains freely | S
Faceted Crystals |  | FC | Ice | I
Melt Forms |  | MF
Ice Lens |  | IF | Perform Hand Hardness and Manual Snow Wetness measurements with gloved hand!
Near-Surface Facets |  | FCsf
Graupel |  | PPgp
Crust |  | MFcr

## PIT EXP
Snow Pit Sheet Explanations
Header
Location | Regional scale site description (i.e. Fairbanks, North Slope)
Site | Local scale site name (i.e. FLCF, CPCW, BCEF, UKT, ACP)
Plot (Pit) ID | vegetation class letter, snow class letter, site number series (e.g. SA448, DB213)
Date | yyyy-mm-dd format (e.g. 2022-10-18)
Time | Time that measurements begin (or pit wall was opened). Military Local Time, (e.g. 14:25)
Observers | Write first initial & last name of each person, (e.g. D. Smith , J. Jones)
Snow Depth | Total snow depth value from ruler or probe on pit wall; record depth value at density profile loc.
UTME/UTMN | UTM easting and northing - use value from your GPS (wait for maximum satellite strength)
Zone | One or two digits UTM zone (e.g. 6) - use GPS value
GPS device & uncert. | Record device name, number, and known uncertainty (m)
Temp profile times | Start and end times of the temperature profile
Assigned plot cmts. | Comments on site feasibility, obstacles, hazards, etc. Note any plot modifications performed.
Site Samp. Sum. | Circle other measurement types that correspond to plot location
Comments/Notes | Anything of interest or use that doesn't fit in another category, for example:
Small streambed in bottom of pit; Ice layers from 83-67 cm made sampling difficult
Density
Height above ground | Top - greatest value, level with snow surf. on ruler. Bottom - ground contact with ruler (0 cm)
Density | Density measurements are taken every 10 cm from surface (e.g. 93-83, 83-73, 73-63,...,13-3)
Weigh empty density cutter; tare empty cutter prior to first measurement
At profile base, get a measurement as close to ground as possible (e.g. 11-1)
Profile A | Density from first sample in dual profile (gram value from scale - e.g. 323)
Profile B | Density from second sample. If different by more than 10%, take extra density sample
Density cutter vol. | Identify which cutter size(s) are used to sample
Liquid Water Content
LWC Serial # | The serial number of the A2 WISe LWC sensor (e.g. 12).
Profile A & B | Insert probe at the middle of the 10cm interval (e.g. interval is 107-97cm; LWC at 102 cm). Quick Guide: 1- power the device; 2 - Press Air button to calibrate air frequency to permittivity of 1 (device is dry and free of snow); 3 - Press Check button to validate calibration; 4 - Place sampler into the snowpack; 5 - Press Check button to acquire data 6 - Record permittivity; 7 - Skip density estimate and proceed to next sample. Note: permittivity here is the general term for both relative permittivity and the dielectric constant (k=ε/ε_o) (e.g. 1.435)
Temperature
Height above ground | Measure at snow surface under shaded shovel handle, then continue with 10 cm increments on even tens (e.g. 93, 90, 80, 70,…,0). Top 30 cm from surface should be shaded.
Temperature | Read digital thermometer and record to tenth of a degree Celsius (e.g. -5.2) Do NOT use F. Second thermometer is a spare, only use 1 for profile measurements.
Stratigraphy
Height above ground | Height of distinct layer boundaries. Will likely not match density heights (e.g. 93-77, 77-71)
Bottom of one layer will be the same as top of the next layer; leave no area unaccounted for
Grain size | Place an 'X' in the box for the appropriate grain size category
Grain type | Letter code - see reference table
Hand hardness | Letter code - see reference table
Manual wetness | Letter code - see reference table; Used gloved hand.
Stratigraphy cmts. | Any useful information that will help in interpretation
e.g. Lens is discontinuous and varies in thickness (2-15 mm)

## ENVIRONMENT EXP
Snow Pit Sheet Explanations
Header
Location / Site / Plot ID | Same as sheet 1, but FILL THIS OUT! This will keep these sheets together in database
Observers | Same as sheet 1, but FILL THIS OUT! This will keep these sheets together in database
Date / Time | Same as sheet 1, but FILL THIS OUT! This will keep these sheets together in database
Environment
Snow cover condition | None - no snow anywhere in plot area
Patchy - both snow and ground are present, majority is <10cm, snow in nearby shurbs & trees
Continuious - plot area has full coverage of snow, majority is >10cm
Weather description | Comments not addressed in boxes below - e.g. high cirrus; cloud cover changing rapidly; air temperature dropping steadily; wind increasing, etc.
Precipitation | None - no atmospheric deposition - there may be blowing snow, but no snowfall
Very Light: occasional snowflake up to ~ 0.5 cm per hour accumulation
Light: ~ 1 cm per hour accumulation
Moderate: ~ 2 cm per hour accumulation
Heavy: ~ 5 cm per hour accumulation
Sky | CLEAR: no clouds
FEW: up to 1/4 of sky covered by clouds
SCATTERED: partly cloudy; 1/4 - 1/2 of sky covered by clouds
BROKEN: Mostly cloudy; more than half but not all of sky covered by clouds
OVERCAST: sky is completely covered by clouds
Wind | CALM: no air motion
LIGHT: light to gentle breeze; flags and twigs in motion
MODERATE: fresh breeze; small trees sway; flags stretched; snow begins to drift
STRONG: strong breeze; whole trees in motion
EXTREME: gale force or higher
Vegetation
Ground cover | Note that there may be one or more categories present - circle all that apply
Bare - little or no vegetation - duff, exposed soil or rock surface
Rock - protuding rocks, piled or scattered
Moss & Lichen - abundant ground or rock cover
Grass - any grass, forb or sedge
Shrub - any bush or shrub with woody stem
Tree - any deciduous or evergreen species, substantial root system, living
Deadfall - significant sticks, logs, or dead trees on or near ground
Height of ground cover | Record mean vegetation height in box below veg type if present (one height/veg type)
Grass - mean height if penetrating snowpack, thickness of mat if compressed
Tree - mean tree height for trees <2m tall
Tussock(s) present | Record presence; if yes add mean properties; vert. height & horiz. spacing, (e.g. 25, 130 cm)
Forest type | Deciduous - tree foliage that sheds annually after the growing season
Evergreen - tree foliage that retains green and functional beyond a single growing season
Mixed - presences of both deciduous and evergreen species
None - environment doesn't have a dominate forest type
Tree canopy and heights | Rough categories looking straight overhead from plot (pit) site
Substrate
Soil condition | Frozen: any loose dirt crumbles or remains in place
Moist: mud forms while working in pit
Saturated: water pools at bottom of pit
Basal ice layer: ice layer precluding soil condition assesment. Pond, lake, etc.
Ground roughness | Smooth < 5 cm variability; Rough 5 - 20 cm; Rugged > 20 cm, rocks, deadfall, etc.
Standing water present | Frozen; Unfrozen; Mixed - edges or surface frozen, but not entire pool/pond, n/a - no surf. water
Organic layer depth | Depth of organic layer; n/a if unable to penatrate surface
Surface roughness | Circle yes if other techniques were used to measure surface roughness
Soil Moisture (SM) sample | Circle yes if a SM sample was collected, record the number of samples and sample depth(s)
Plot Photos
HEADER - Top of the data sheet with Location, Site, Plot ID, Date and Time filled out
NORTH, EAST, SOUTH, WEST - photo direction while standing in the center of the plot
ZENITH - photo directly overhead; NADIR - photo directly downward at ground cover
PIT 1 - Photo of the clean snow pit face prior to measurements.
PIT 2 - Photo after measurements are completed.

## FRONT
NASA SnowEx Alaska IOP 2023
Location: | [5 empty] | Date (yyyy-mm-dd): |  | Observers (first initial & last name):
Grand Mesa, Colorado | [5 empty] | 2023-01-31 |  | Z. Keskinen, E. Ofekeze | [5 empty] | Temperature profile times |  |  |  | Assigned plot comments:
Site Name: | [5 empty] | Time (pit opened): |  | GPS device & uncertainty: | [5 empty] | START |  | END
SoOp/SAR | [5 empty] | 10:24 |  | GPS Map 65s | [5 empty] | 10:38 |  | 11:08
Plot ID: |  |  |  | HS (cm): |  | LWC serial # |  | UTME: |  |  | UTMN: |  |  |  |  | Zone: |  | Site Sampling Summary (list of additional instrumentation)
FW 31 |  |  |  | 200 |  | 25 |  | 749014 |  |  | 4323509 |  |  |  |  | 12 |  | Depths
Density | [5 empty] | LWC |  | Temperature |  | Stratigraphy
Height above ground |  |  | Density profile A | Density profile B | Extra Density | Permittivity profile A | Permittivity profile B | Height above ground | T | Height above ground |  |  | Grain Size (place 'X' in column) |  |  |  |  | Grain Type | Hand Hardness | Manual Wetness | Stratigraphy Comments
top (cm) | - | bottom (cm) | kg/m3 | kg/m3 | kg/m3 | (unitless) | (unitless) | (cm) | oC | top (cm) | - | bottom (cm) | < 1 mm | 1-2 mm | 2-4 mm | 4-6 mm | > 6 mm
200 | - | 190 | 64 | 47 |  | 1.047 | 1.048 | 200 | -20 | 200 | - | 174 | [5 empty] | precip | F | D
190 | - | 180 | 88 | 67 |  | 1.089 | 1.086 | 190 | -21
180 | - | 170 | 108 | 113 |  | 1.166 | 1.186 | 180 | -16 | 174 | - | 150 | [5 empty] | decom | 4F- | D
170 | - | 160 | 193 | 181 |  | 1.249 | 1.251 | 170 | -12
160 | - | 150 | 218 | 219 |  | 1.284 | 1.285 | 160 | -10 | 150 | - | 103 | [5 empty] | round | 1F | D
150 | - | 140 | 227 | 238 |  | 1.282 | 1.321 | 150 | -9
140 | - | 130 | 247 | 247 |  | 1.359 | 1.358 | 140 | -8 | 103 | - | 44 | [5 empty] | round | P | D
130 | - | 120 | 261 | 263 |  | 1.39 | 1.488 | 130 | -7
120 | - | 110 | 280 | 290 |  | 1.421 | 1.444 | 120 | -7 | 44 | - | 0 | [5 empty] | dh | F | D
110 | - | 100 | 293 | 297 |  | 1.472 | 1.486 | 110 | -6
100 | - | 90 | 316 | 334 |  | 1.489 | 1.468 | 100 | -6 |  | -
90 | - | 80 | 322 | 309 |  | 1.548 | 1.549 | 90 | -6
80 | - | 70 | 334 | 343 |  | 1.541 | 1.531 | 80 | -5 |  | -
70 | - | 60 | 324 | 318 |  | 1.585 | 1.585 | 70 | -5
60 | - | 50 | 342 | 330 |  | 1.59 | 1.596 | 60 | -4 |  | -
50 | - | 40 | 343 | 350 |  | 1.572 | 1.585 | 50 | -6
40 | - | 30 | 281 | 281 |  | 1.417 | 1.462 | 40 | -4
| - | [6 empty] | 30
| - | [6 empty] | 20
Density Cutter Volume (cc) (circle one or more) |  |  | Comments/Notes:
Thermometer not calibrated - seems -2 biased based on -2/3 @ ground at this and subsequent 3 pits.
100
250
1000

## BACK
Location: |  |  |  | Observers: | [6 empty] | Weather Description:
Grand Mesa, Colorado |  |  |  | Z. Keskinen, E. Ofekeze
Site: |  |  |  | Date: |  |  |  | Plot Size (circle one)
SoOp/SAR |  |  |  | 2023-01-31 | [6 empty] | Precip Type (circle one) |  | None | Rain | Snow |  | Graupel | Hail
1x1m
Plot ID: |  |  |  | Time: | [6 empty] | Precip Rate (circle one) |  | None | Very Light | Light |  | Moderate | Heavy
FW 31 |  |  |  | 10:22 |  |  |  | 5x5m
[11 empty] | Sky (circle one) |  | Clear | Few (< ¼ of sky) | Scattered (¼ - ½ of sky) |  | Broken (> ½ of sky) | Overcast (complete cover)
Snow Cover Condition |  | None |  |  |  | Patchy (> 0 & < 10 cm) |  | Continuous (>10 cm)
[11 empty] | Wind (circle one) |  | Calm | Light | Moderate |  | Strong | Extreme
Vegetation | [10 empty] | Plot Photos
Ground Cover (circle one or more) | Bare | Rock |  | Moss & Lichen |  | Grass | Shrub | Tree |  | Deadfall | Photo Checklist | Header | Camera | Issued | Personal |  | Extra Photo Comments:
North
Height of Grd. Cover (cm) (small trees - only hts. <2m) | [6 empty] | 20 |  |  |  |  | East | Image No. Series
South
Percent of Grd. Cover (%) | [6 empty] | 100 |  |  |  |  | West
[12 empty] | Zenith | GLOBE Obs. Collected | Yes | No
Tussock(s) Present |  | Yes | No | If yes circled: |  |  | Vert. Ht. (cm) |  |  | Horiz. Spac. (cm) |  | Nadir
Pit 1 & 2
Forest Type (circle one) |  | Mixed |  |  | Deciduous |  | Evergreen |  | None |  | Substrate
[11 empty] | Soil Condition (circle one) |  |  | Frozen | Moist |  | Saturated | Basal Ice Layer
For Mixed Forest Type |  | % Deciduous: |  |  | 20 |  | % Evergreen: |  | 80
[11 empty] | Ground Roughness (circle one) |  |  | Smooth (< 5 cm) | Rough (5-20 cm) |  | Rugged (>20 cm)
Tree Canopy (circle one) |  | No Trees |  |  | 5-20% |  | 20-70% |  | >70%
[11 empty] | Standing Water Present (circle one) |  |  | Frozen | Unfrozen |  | Mixed | n/a
Tree Height (circle one) |  | <5m |  |  | 5-10m |  | >10 m |  | n/a
[11 empty] | Organic Layer Depth |  |  |  | cm | n/a
Vegetation/Forest Comments:
[11 empty] | Surface Roughness Data Collected |  |  | Yes | No | SM Sample Collected |  | Yes | No
[11 empty] | Soil / Substrate Comments: |  |  |  |  | No. of Samples
Sample Depth(s) (if more than one, separate w/ comma)
Aerial View Plot Sketch | [10 empty] | Soil Profile Sketch
Label the following: a). Plot dimensions (1x1 or 5x5m) b). Pit face (if relevant) c). Legend for symbols | [10 empty] | Label the following: a). Snow/soil interface b). Organic/mineral soil interface c). Depths on interfaces (cm) d). Icy layers, items of interest
Depths (cm)
veg to organic layer
organic to mineral soil
mineral to sample end